## Front page
Internal System Audit: WSD S01-23-75
Scope: To review the effectiveness of the WSD IMS Processes to IATF 16949 and CSR
LEONI Wiring Systems Berrichid |  |  |  | Audit Result: The purpose of the audit was to review the compliance to all WSD process QMS Major nc1 = 0 QMS Minor nc2 = 5 QMS OFI = 0
Date: | 2023-11-03
Distribution:
Head Country QM
Mrs. S. Touriz
Plant Manager |  | Quality plant manager
Mr.O. Amghar |  | A.DAKKIR
Auditor: I.BENSALAH/I.MAKNASS |  |  | Signed for organization:

## SWOT
SWOT Analyses for: LEONI Wiring Systems WMABE
Internal System Audit: WSD S01-23-75
| Strengths |  | Weaknesses
| Engagement of management team |  | IQRM software not used in all projects
| Team commitment & Availibility |  | Job set up
Identification and treacability of component
Tracking of Process performance effectiveness and efficiency
| Opportunities |  | Threats
| Project Plan was not inclued all activities |  | Stellantis Customer Escalation level 1
| Acess to IMS and BIC Cloud |  | 5S Risk of Ptotential Non-conformity
Auditor: I.BENSALAH/I.MAKNASS

## VA3011 encl.1
To be filled by lead Auditor |  |  |  | To be filled by audited organization |  |  |  |  | To be filled by lead Auditor
Nr. | Classify. Nc1/Nc2/OFI | Process: Non-conformity / Potential | Re- current | Root cause analysis (5 x why) - Have the systematic root causes underlying problem in the process been identified by using the (5 WHY) method? - Are the root causes linked and lead to the non-conformity? | Actions - Does/ do containment action(s) temporary fix the effect of nonconformity until implementation of permanent corrective action(s)? Does/do the corrective action(s) also take the following into account: - Changes in the system? (e.g. FMEA, Control Plan, Work Instructions…etc.) - Corrective actions are linked to the root causes | Responsible | Deadline | Done | Root cause analysis evaluation Effective (Yes / No) | Are Corrective / Preventive actions evaluation Effective (Yes / No) | Are corrective / preventive actions implemented? (Yes / No) | Comment | Success Check/ (Signature/Date)
|  | CP3.1 Manage production Non-Conformity: Process in managing Master Harnesses shows some waknesses Standard: 8.6.1 Manage realease of product and service The organization shall ensure that the planned arrangements to verify that the product and service requirements have been met encompass the control plan and are documented as specified in the control plan (see Annex A). The organization shall ensure that the planned arrangements for initial release of products and services encompass product or service approval. The organization shall ensure that product or service approval is accomplished after changes following initial release, according to ISO 9001,8.5. Evidence: -The tracacability of Test equipement verfication via Anti-master Harness in case of maintenance intervention was not demonstrated P21 PPL |  | 1-Occurence Why1: Tracability of Test equipement verification Via Anti-master Harness after maintenance intervention was not demontrated Why2: The verification of test equipementvia anti-master is performed but not documented Why3: Misisng internal standard require the verification of test equipement via Anti-master Harness in case of maintenance intervention 2-No-detection Why1: Misisng verification of test equipement via anti-master Harness was not detected Why2: Missing verification routine of test equipement via ant-master Harness in case of maintenance intervention Why3: The actual check list was not include the re-check of test equiement via anti-master in case of maintenance intervention | Containement action: 1-Re-check of all test equiepement via Ant-master Harness Systemic corrective action: 2-Update the internal WI by adding the required verification of test equiement via anti-master Harness in case of maintenance intervention 3-Update the ant-master Harness check-list By adding the traçabilility of re-check of test equiepemnt in case of maintenance intervention 4-Training of Operators regarding the standard updated | 1-Chahbouni Elmehdi/ 2-I.BENSALAH/I.MORSLI 3-I.BENSALAH/I.MORSLI 4-S.NACHIT | 1-Target07/11/2023 Actual:07/11/2023 2-Target:13/11/2023 Actual:13/11/2023 3-Target:13/11/2023 Actual:13/11/2023 4-Target:15/11/2023 Actual:15/11/2023 | Done | accepted | accepted | accepted |  | EEffectiveness No reccurence 100% Check I.MAKNASS 23/12/2023
|  | CP3.1 Manage production Non-Conformity: The job set up is not fully effective Standard: 8.5.1.3 Verification of job setups The organization shall: a} verify job set-ups when performed, such as an initial run of a job, material changeover, or job change that requires a new set-up; b) maintain documented information for set-up personnel; c) use statistical methods of verification, where applicable; d) perform first-off/last-off part validation, as applicable; where appropriate, first-off parts should be retained for comparison with the last-off parts; where appropriate, last-off-parts should be retained for comparison with first-off parts in subsequent runs; e) retain records of process and product approval following set-up and first-off/last-off part validations. Evidences : -The OK start up of workstation P05 PJO PPL was not reflect the actual status of workstation "Green", However the maintenance intervention was needed |  | 1-Occurence Why1:The OK start up of workstation was not reflect the aCtual status of workstation (intervention needed) Why2:The Ok start-up was perfomed without changing the status Ok start-up Card Why3: The actual standard displayed in workstation no ergonomic doesn't allow operator to change easly the status of Ok start-up 2-No-detection Why1: The OK start up of workstation was not reflect the actual status of workstation (intervention needed) was not detected Why2: Missing the Cross check routine of workstations ok start-up in case of intervention needed Why4: The actual standard Ok start-up of Team Speaker not include re-check worksations's Ok stat-up case of intervention needed (Yellow Status) | Containement action: 1-Sensitization of operators to Perform the OK start-up accordingly of all workstation Systemic corrective action: 2Update the Ok start-up standard to be available and easy used by operator (Cercle) 3-UpdateThe actual stand Ok start-up TS by including re-check Ok stat-up of workstation in case of intervention needed 4-Training of team speaker according to new standard | 1-Chahbouni el Mehdi 2-I.BENSALAH 3-Chahbouni el Mehdi 4-Nachit | 1-Target:06/11/2023 Actual:06/11/2023 2-Target:09/11/2023 Actual:09/11/2023 3-Target:10/11/2023 Actual:10/11/2023 4-Target:13/11/2023 Actual:13/11/2023 | Done | accepted | accepted | accepted |  | EEffectiveness No reccurence 100% Check I.MAKNASS 23/12/2023
|  | CP3.1 Manage production Non-conformity: The acess to the documentation in workstation is not fully effective Organization shall ensure that standardized work documents are: a) communicated to and understood by the employees who are responsible for performing the work; b) legible; c) presented in the language(s) understood by the personnel responsible to follow them; d) accessible for use at designated work area(s). The standardized work documents shall also include rules for operator safety Evidence: -The acess to the documentation AA3141 per the operator on the machine 64 CRA can not be demonstrated |  | 1-Occurrence: Why1: The access to the documentation on workstation was not demonstrate Why2: The new standard regarding how to acess to the documentation on workstation was not well understood By operator Why3: Missing the standard indicate how to acess to the documentation on workstation 2-No detection : Why1:The No access to the documentation on workstation was not detected Why2: The access to the documentation on workstation was not detected during during the documentation audit Why3:The audit documentation check-list was not include the check the ability of operator to acess to the documebtation Database as check point | Containement action: 1-Sensitization of opertor regarding access to the documentation on workstation Systemic corrective action: 2-Establish the standard regarding how to access to the documentation Data base 3-Training of operator regarding acess to the data base 4-Update the documentation audit check-list by adding verification acess to the documentation in case of digitalization | 1-S.NACHIT 2.Aiane Taoufik/R.Bouklata 3-S.NACHIT/R.Bouklata 4-I.BENSALAH/R.Bouklata | 1-Target:06/11/2023 Actual:06/11/2023 2-Target:10/11/2023 Actual:10/11/2023 3-Target:14/11/2023 Actual: 14/11/2023 4-Target:14/11/2023 Actual: 14/11/2023 | Done | accepted | accepted | accepted |  | EEffectiveness No reccurence 100% Check I.MAKNASS 23/12/2023
|  | CP3.1 Manage production Non conformity: The relase of electrical test is not fully effective Standard: AA3188 Relase electrical Test Evidence: -The release of electrical Test was not documented Bol 1 C3 according to AA3188 |  | 1-Occurrence: Why1: The release of electrical Test was not performed accroding to WSD standard Why2: The release of electrical Test was performed and not documented according to the standard. Why3: The QM projet was not trained according to release of board acc to WSD standard Wh4: Missing the training modul regarding documentation of release of Electrical Test AA3188 2-No detection : Why1: Missing documentation of electrical test release was not detected Why2: Missing documentation of electrical test release was not detected during LPA audit Why3: Missing the check of electrical Test as check point on LPA audit Check | Containement action: 1-Document the relase of electrical Test according the standard Systemic corrective action: 2-Establish training modul regarding the test Module release AA3188 3-Training of New QM team regarding the release standard 4-Update the LPA check-list be adding the check of electrical test according to WSD standards | 1-S.NACHIT 2.Aiane Taoufik/R.Bouklata 3-S.NACHIT/R.Bouklata 4-I.BENSALAH/R.Bouklata | 1-Target:06/11/2023 Actual:06/11/2023 2-Target:09/11/2023 Actual:09/11/2023 3-Target:14/11/2023 Actual: 14/11/2023 4-Target:15/11/2023 Actual:15/11/2023 | Done | accepted | accepted | accepted |  | EEffectiveness No reccurence 100% Check I.MAKNASS 23/12/2023
|  | CP3.1 Manage production Non-conformity: Non Conformity : The dispositions related to preservation of product are not all respected Standard: 8.5.4.1 Preservation – Supplement Preservation shall include identification, handling, contamination control, packaging, storage, transmission or transportation, and protection. Preservation shall apply to materials and components from external and/or internal providers from receipt through processing, including shipment and until delivery to/acceptance by the customer. In order to detect deterioration, the organization shall assess at appropriate planned intervals the condition of product in stock, the place/type of storage container, and the storage environment. The organization shall use an inventory management system to optimize inventory turns over time and ensure stock rotation, such as "first-in-first-out'' (FIFO). The organization shall ensure that obsolete product is controlled in a manner similar to that of nonconforming product. Organizations shall comply with preservation, packaging, shipping, and labelling requirements as provided by their customers. Evidences: During the audit of the assembly line C3-CV Station 02 Câbles, presence of mixing corrugated tube was detected P125235 |  | 1-Occurrence: WHY1 : Mixed corrugated tube in the box. WHY2 : Presence of two different types of corrugated tube in the same box. WHY3 : Two boxes of corrugated tubes are placed next to each other Non detection : WHY1 : Mixing of corrugated tube in the same box was not detected. WHY2 : The control of the mixing components during the daily LPA audit wasn't done WHY3 : the control of mixing Tube is not included in the daily LPA audits checklist | Contrainement action: 1- Isolation of boxes with wrong corrugated tube for sorting Systemic corrective action: 1 -Separation of boxes with same type of wrap positionned in the same workstation and fix a sample for each corrugated tube in the Visual table, 2- Ensure training of refueller regarding respect of contenant container, 3-Include the control of contenant container in LPA audit checklist 4- Ensure training for shifleaders regarding LPA checklist update | 1-S.Elgraoui 2.S.Elgraoui 3--I.BENSALAH/S.Elgraoui 4-I.BENSALAH/S.Elgraoui | 1-Target:06/11/2023 Actual:06/11/2023 2-Target:07//11/2023 Actual:07/11/2023 3-Target:07/11/2023 Actual: 07/11/2023 4-Target:09/11/2023 Actual:09/11/2023 4-Target:09/11/2023 Actual:09/11/2023 | Done | accepted | accepted | accepted |  | EEffectiveness No reccurence 100% Check I.MAKNASS 23/12/2023
Remarks to No.

## Date for corrective actions
Qualification Time Schedule
| Supl. -No: | 75 | Order/contract: | WSD S01-22-75
Time schedule (supplier)
Activities |  |  |  |  | Date
Improvement program received |  |  |  |  | 2023-11-03
I. Concretion and timing of the improvement program (14 days ) |  |  |  |  | 2023-11-17
II. Realization of the improvement program incl. confirmation and timing of result check before TuV Audit |  |  |  |  | 2023-12-23
III. Re-audit only if major break in the system were identified |  |  |  |  | NA
Notice
Supplier Mgmt. |  | Auditor: I.BENSALAH/I.MAKNASS
Measures have to be implemented immediately. Large improvement programs can be subdivided into several realization/ implementation phases.
Note on N11: Pletschke, Marius: All actions need to be closed before TuV Audit\

## End
Thank you very much for your cooperation!
Auditor: I.BENSALAH/I.MAKNASS